## Sheet1
Model | Power brick or AC cable Kit Part # | AC Input Description | Power Brick Connector Type Description and Dimensions
Mobile
M50/M60 | E209882 | NA | USB-C connector
Desktop
0700L | E075614 | NA USB Connection | 2.5m Mini USB Y-Cable for 0700L
0702L | E796577 | NA USB Connection | 2.5m Micro USB Y-Cable for 0702L
1002L | E593458 | IEC 60320 C6 (mickey mouse) | DC barrel plug (2.1mm (+/- 0.1mm) pin inner diameter, 5.5mm (+/- 0.05mm) barrel outer diameter, 9.5mm (+/- 0.3mm) Barrel length)
1302L | E593458 | IEC 60320 C6 (mickey mouse) | DC barrel plug (2.1mm (+/- 0.1mm) pin inner diameter, 5.5mm (+/- 0.05mm) barrel outer diameter, 9.5mm (+/- 0.3mm) Barrel length)
1502L HD | E211174 | NA Uses Clip in Connectors | DC barrel plug (2.5mm (+/- 0.1mm) pin inner diameter, 5.5mm (+/- 0.05mm) barrel outer diameter, 9.5mm (+/- 0.3mm) Barrel length)
1502L FHD | E593458 | IEC 60320 C6 (mickey mouse) | DC barrel plug (2.1mm (+/- 0.1mm) pin inner diameter, 5.5mm (+/- 0.05mm) barrel outer diameter, 9.5mm (+/- 0.3mm) Barrel length)
1502LM | E181106 | IEC 60320 C14 (old style) | DC barrel plug (2.1mm (+/- 0.1mm) pin inner diameter, 5.5mm (+/- 0.05mm) barrel outer diameter, 9.5mm (+/- 0.3mm) Barrel length)
1515L | E005277 | IEC 60320 C6 (mickey mouse) | DC barrel plug (2.1mm (+/- 0.1mm) pin inner diameter, 5.5mm (+/- 0.05mm) barrel outer diameter, 11.0mm (+/- 0.3mm) Barrel length)
1517L | E005277 | IEC 60320 C6 (mickey mouse) | DC barrel plug (2.1mm (+/- 0.1mm) pin inner diameter, 5.5mm (+/- 0.05mm) barrel outer diameter, 11.0mm (+/- 0.3mm) Barrel length)
1523L | E005277 | IEC 60320 C6 (mickey mouse) | DC barrel plug (2.1mm (+/- 0.1mm) pin inner diameter, 5.5mm (+/- 0.05mm) barrel outer diameter, 11.0mm (+/- 0.3mm) Barrel length)
1715L | E005277 | IEC 60320 C6 (mickey mouse) | DC barrel plug (2.1mm (+/- 0.1mm) pin inner diameter, 5.5mm (+/- 0.05mm) barrel outer diameter, 11.0mm (+/- 0.3mm) Barrel length)
1717L | E005277 | IEC 60320 C6 (mickey mouse) | DC barrel plug (2.1mm (+/- 0.1mm) pin inner diameter, 5.5mm (+/- 0.05mm) barrel outer diameter, 11.0mm (+/- 0.3mm) Barrel length)
1723L | E005277 | IEC 60320 C6 (mickey mouse) | DC barrel plug (2.1mm (+/- 0.1mm) pin inner diameter, 5.5mm (+/- 0.05mm) barrel outer diameter, 11.0mm (+/- 0.3mm) Barrel length)
1902L | E593661 | IEC 60320 C14 (old style) | DC barrel plug (2.1mm (+/- 0.1mm) pin inner diameter, 5.5mm (+/- 0.05mm) barrel outer diameter, 9.5mm (+/- 0.3mm) Barrel length)
1903LM | E593253 | IEC 60320 C14 (old style) | DC barrel plug (2.1mm (+/- 0.1mm) pin inner diameter, 5.5mm (+/- 0.05mm) barrel outer diameter, 9.5mm (+/- 0.3mm) Barrel length)
1915L | E005277 | IEC 60320 C6 (mickey mouse) | DC barrel plug (2.1mm (+/- 0.1mm) pin inner diameter, 5.5mm (+/- 0.05mm) barrel outer diameter, 11.0mm (+/- 0.3mm) Barrel length)
1929LM | E448380 | IEC 60320 C14 (old style) | DC barrel plug (2.5mm (+/- 0.1mm) pin inner diameter, 5.5mm (+/- 0.05mm) barrel outer diameter, 11.0mm (+/- 0.3mm) Barrel length)
2002L | E211174 | NA Uses Clip in Connectors | DC barrel plug (2.5mm (+/- 0.1mm) pin inner diameter, 5.5mm (+/- 0.05mm) barrel outer diameter, 9.5mm (+/- 0.3mm) Barrel length)
2201L | E005277 | IEC 60320 C6 (mickey mouse) | DC barrel plug (2.1mm (+/- 0.1mm) pin inner diameter, 5.5mm (+/- 0.05mm) barrel outer diameter, 11.0mm (+/- 0.3mm) Barrel length)
2203LM | E593253 | IEC 60320 C14 (old style) | DC barrel plug (2.1mm (+/- 0.1mm) pin inner diameter, 5.5mm (+/- 0.05mm) barrel outer diameter, 9.5mm (+/- 0.3mm) Barrel length)
2401LM | E448380 | IEC 60320 C14 (old style) | DC barrel plug (2.5mm (+/- 0.1mm) pin inner diameter, 5.5mm (+/- 0.05mm) barrel outer diameter, 11.0mm (+/- 0.3mm) Barrel length)
2402L | E593661 | IEC 60320 C14 (old style) | DC barrel plug (2.1mm (+/- 0.1mm) pin inner diameter, 5.5mm (+/- 0.05mm) barrel outer diameter, 9.5mm (+/- 0.3mm) Barrel length)
2403LM | E593253 | IEC 60320 C14 (old style) | DC barrel plug (2.1mm (+/- 0.1mm) pin inner diameter, 5.5mm (+/- 0.05mm) barrel outer diameter, 9.5mm (+/- 0.3mm) Barrel length)
2703LM | E593253 | IEC 60320 C14 (old style) | DC barrel plug (2.1mm (+/- 0.1mm) pin inner diameter, 5.5mm (+/- 0.05mm) barrel outer diameter, 9.5mm (+/- 0.3mm) Barrel length)
Open Frame
1093L | E005277 | IEC 60320 C6 (mickey mouse) | DC barrel plug (2.1mm (+/- 0.1mm) pin inner diameter, 5.5mm (+/- 0.05mm) barrel outer diameter, 11.0mm (+/- 0.3mm) Barrel length)
1291L | E005277 | IEC 60320 C6 (mickey mouse) | DC barrel plug (2.1mm (+/- 0.1mm) pin inner diameter, 5.5mm (+/- 0.05mm) barrel outer diameter, 11.0mm (+/- 0.3mm) Barrel length)
1590L | E005277 | IEC 60320 C6 (mickey mouse) | DC barrel plug (2.1mm (+/- 0.1mm) pin inner diameter, 5.5mm (+/- 0.05mm) barrel outer diameter, 11.0mm (+/- 0.3mm) Barrel length)
1593L | E005277 | IEC 60320 C6 (mickey mouse) | DC barrel plug (2.1mm (+/- 0.1mm) pin inner diameter, 5.5mm (+/- 0.05mm) barrel outer diameter, 11.0mm (+/- 0.3mm) Barrel length)
1598L | E005277 | IEC 60320 C6 (mickey mouse) | DC barrel plug (2.1mm (+/- 0.1mm) pin inner diameter, 5.5mm (+/- 0.05mm) barrel outer diameter, 11.0mm (+/- 0.3mm) Barrel length)
1790L | E005277 | IEC 60320 C6 (mickey mouse) | DC barrel plug (2.1mm (+/- 0.1mm) pin inner diameter, 5.5mm (+/- 0.05mm) barrel outer diameter, 11.0mm (+/- 0.3mm) Barrel length)
1990L | E005277 | IEC 60320 C6 (mickey mouse) | DC barrel plug (2.1mm (+/- 0.1mm) pin inner diameter, 5.5mm (+/- 0.05mm) barrel outer diameter, 11.0mm (+/- 0.3mm) Barrel length)
1991L | E005277 | IEC 60320 C6 (mickey mouse) | DC barrel plug (2.1mm (+/- 0.1mm) pin inner diameter, 5.5mm (+/- 0.05mm) barrel outer diameter, 11.0mm (+/- 0.3mm) Barrel length)
2094L | E005277 | IEC 60320 C6 (mickey mouse) | DC barrel plug (2.1mm (+/- 0.1mm) pin inner diameter, 5.5mm (+/- 0.05mm) barrel outer diameter, 11.0mm (+/- 0.3mm) Barrel length)
2294L | E005277 | IEC 60320 C6 (mickey mouse) | DC barrel plug (2.1mm (+/- 0.1mm) pin inner diameter, 5.5mm (+/- 0.05mm) barrel outer diameter, 11.0mm (+/- 0.3mm) Barrel length)
2295L | E005277 | IEC 60320 C6 (mickey mouse) | DC barrel plug (2.1mm (+/- 0.1mm) pin inner diameter, 5.5mm (+/- 0.05mm) barrel outer diameter, 11.0mm (+/- 0.3mm) Barrel length)
2494L | E005277 | IEC 60320 C6 (mickey mouse) | DC barrel plug (2.1mm (+/- 0.1mm) pin inner diameter, 5.5mm (+/- 0.05mm) barrel outer diameter, 11.0mm (+/- 0.3mm) Barrel length)
2495L | E005277 | IEC 60320 C6 (mickey mouse) | DC barrel plug (2.1mm (+/- 0.1mm) pin inner diameter, 5.5mm (+/- 0.05mm) barrel outer diameter, 11.0mm (+/- 0.3mm) Barrel length)
2794L | E005277 | IEC 60320 C6 (mickey mouse) | DC barrel plug (2.1mm (+/- 0.1mm) pin inner diameter, 5.5mm (+/- 0.05mm) barrel outer diameter, 11.0mm (+/- 0.3mm) Barrel length)
3243L | E042259 | IEC 60320-C13 to NA plug | AC POWER CORD, NORTH AMERICAN, NEMA 5-15 (US STANDARD) MALE PLUG TO IEC 60320 C13 CONNECTOR
3263L | E042259 | IEC 60320-C13 to NA plug | AC POWER CORD, NORTH AMERICAN, NEMA 5-15 (US STANDARD) MALE PLUG TO IEC 60320 C13 CONNECTOR
4243L | E042259 | IEC 60320-C13 to NA plug | AC POWER CORD, NORTH AMERICAN, NEMA 5-15 (US STANDARD) MALE PLUG TO IEC 60320 C13 CONNECTOR
4363L | E042259 | IEC 60320-C13 to NA plug | AC POWER CORD, NORTH AMERICAN, NEMA 5-15 (US STANDARD) MALE PLUG TO IEC 60320 C13 CONNECTOR
IDS
3203L | E604766 | IEC C5 CAB-PWR-US-3 LOBE-1.8M-BLK-R | AC POWER CORD IEC C5 CAB-PWR-US-3 LOBE-1.8M-BLK-R
4303L | E604766 | IEC C5 CAB-PWR-US-3 LOBE-1.8M-BLK-R | AC POWER CORD IEC C5 CAB-PWR-US-3 LOBE-1.8M-BLK-R
5053L | E604766 | IEC C5 CAB-PWR-US-3 LOBE-1.8M-BLK-R | AC POWER CORD IEC C5 CAB-PWR-US-3 LOBE-1.8M-BLK-R
5503L | E604766 | IEC C5 CAB-PWR-US-3 LOBE-1.8M-BLK-R | AC POWER CORD IEC C5 CAB-PWR-US-3 LOBE-1.8M-BLK-R
5553L | E604766 | IEC C5 CAB-PWR-US-3 LOBE-1.8M-BLK-R | AC POWER CORD IEC C5 CAB-PWR-US-3 LOBE-1.8M-BLK-R
65553L | E604766 | IEC C5 CAB-PWR-US-3 LOBE-1.8M-BLK-R | AC POWER CORD IEC C5 CAB-PWR-US-3 LOBE-1.8M-BLK-R
AIOs
EloPos | E845269 | IEC 60320 C6 (mickey mouse) | DC barrel plug (1.4mm (+/- 0.1mm) pin inner diameter, 6.5mm (+/- 0.01mm) barrel outer diameter, 9.5mm (+/- 0.3mm) Barrel length) ¦ Center Pin Positive
EloPos Pack | E845269 | IEC 60320 C6 (mickey mouse) | DC barrel plug (1.4mm (+/- 0.1mm) pin inner diameter, 6.5mm (+/- 0.01mm) barrel outer diameter, 9.5mm (+/- 0.3mm) Barrel length) ¦ Center Pin Positive
PayPoint/PayPoint Plus | E784408 - White | AC CAB-PWR-3 LOBE-1.8M-Wht | AC CAB-PWR-3 LOBE-1.8M, White, US and EU
| E784803 - Black | AC CAB-PWR-3 LOBE-1.8M-Blk | AC CAB-PWR-3 LOBE-1.8M, Black, US and EU
I-Series w/Android 2, 3, 4 | E514304 (65W) | IEC 60320 C6 (mickey mouse) | DC barrel plug 2.5mm (+/- 0.1mm) pin inner diameter, 5.5mm (+/- 0.01mm) barrel outer diameter, 9.5mm (+/- 0.3mm) Barrel length) ¦ Center Pin Positive
| E413579 (90W) | IEC 60320 C6 (mickey mouse) | DC barrel plug 2.5mm (+/- 0.1mm) pin inner diameter, 5.5mm (+/- 0.01mm) barrel outer diameter, 9.5mm (+/- 0.3mm) Barrel length) ¦ Center Pin Positive
I-Series w/Windows 2.0 | E369922 | IEC 60320 C6 (mickey mouse) | USB-C connector
E-Series 2 | E845269 | IEC 60320 C6 (mickey mouse) | DC barrel plug (1.4mm (+/- 0.1mm) pin inner diameter, 6.5mm (+/- 0.01mm) barrel outer diameter, 9.5mm (+/- 0.3mm) Barrel length) ¦ Center Pin Positive
BackPack 4 | E682057 | IEC 60320 C6 (mickey mouse) | DC barrel plug 2.5mm (+/- 0.1mm) pin inner diameter, 5.5mm (+/- 0.01mm) barrel outer diameter, 9.5mm (+/- 0.3mm) Barrel length) ¦ Center Pin Positive